## COMP
Family and Type | PCF_ELEM_TYPE | PCF_ELEM_SKEY | PCF_ELEM_SPEC | PCF_ELEM_CATEGORY | PCF_ELEM_END1 | PCF_ELEM_END2 | PCF_ELEM_BP1 | PCF_MAT_DESCR | PCF_ELEM_STATUS | PCF_ELEM_TRACING_SPEC | PCF_ELEM_INSUL_SPEC | PCF_ELEM_PAINT_SPEC | PCF_ELEM_MISC1 | PCF_ELEM_MISC2 | PCF_ELEM_MISC3 | PCF_ELEM_MISC4 | PCF_ELEM_MISC5 | PCF_ELEM_SUPPORT_NAME
Pipe Types: Stålrør, sømløse | PIPE |  |  |  | BW | BW |  | Smls Pipe EN 10216-2 P235GH
Pipe Types: Stålrør, sømløse, tap | PIPE |  |  |  | BW | BW |  | Smls Pipe EN 10216-2 P235GH
Blind Flange: PN25 | FLANGE-BLIND | FLBL |  |  | PL | PL |  | Blind Flange EN 1092-1 A1 PN25
Compac-DN150: Compac-DN150 | FLANGE | FLWN |  |  | BW | PL |  | COMPAQ Flange Weld-neck
EN 10253-2 - Cap: Standard | CAP | KABW |  |  | BW | PL |  | Cap EN 10253-2
EN 10253-2 - Elbow: 3D | ELBOW | ELBW |  |  | BW | BW |  | Elbow EN 10253-2 3D Type A
EN 10253-2 - Reducer: Reducer Conc. | REDUCER-CONCENTRIC | RCBW |  |  | BW | BW |  | Concentric Reducer EN 10253-2
EN 10253-2 - Reducing Tee: Red Tee Type B | TEE | TEBW |  |  | BW | BW | BW | Reducing Tee EN 10253-2 Type B
EN 10253-2 - Tee: Tee Type B | TEE | TEBW |  |  | BW | BW | BW | Tee EN 10253-2 Type B
Flange weld collar: PN16 | FLANGE | FLWN |  |  | BW | PL |  | Weld-neck Flange EN 1092-1 A1 PN16
Flange weld collar: PN25 | FLANGE | FLWN |  |  | BW | PL |  | Weld-neck Flange EN 1092-1 A1 PN25
Generic filter: DN200 PN25 | FILTER | FIBW |  |  | BW | BW |  | Filter DN200 PN25
Generic filter: DN250 PN16 | FILTER | FIBW |  |  | BW | BW |  | Filter DN250 PN16
Generisk instrument: PT | INSTRUMENT-DIAL | IDBW |  | ERECTION | BW |  |  | Tryktransmitter
Generisk instrument: TI | INSTRUMENT-DIAL | IDBW |  | ERECTION | BW |  |  | Tryktransmitter
Generisk instrument: TT | INSTRUMENT-DIAL | IDSW |  | ERECTION | SW |  |  | Temperaturtransmitter
Manometer WIKA NS100: Manometer WIKA NS100 | INSTRUMENT-DIAL | IDBW |  | ERECTION | BW |  |  | Manometer WIKA NS100
Generisk-ventil: FLOWMÅLER-DN125-PN40-FL | INSTRUMENT | IIFL |  |  | FL | FL |  | Flowmåler DN125 PN40
Generisk-ventil: FLOWMÅLER-DN150-PN16-FL | INSTRUMENT | IIFL |  |  | FL | FL |  | Flowmåler DN150 PN16
Generisk-ventil: FLOWMÅLER-G1.25B-CL | INSTRUMENT | IIFL |  |  | FL | FL |  | Flowmåler spædevand DN32 PN16
Generisk-ventil: REGULERINGSVENTIL-DN100-CL | INSTRUMENT | IGPL |  |  | PL | PL |  | Reguleringsventil DN100
Generisk-ventil: REGULERINGSVENTIL-DN150-CL | INSTRUMENT | IGPL |  |  | PL | PL |  | Reguleringsventil DN150
JiP EL: DN15 SM | VALVE | VVBW |  |  | BW | SC |  | JiP DN15 Svejse/Muffe Lang ende
JiP EL: DN20 SM | VALVE | VVBW |  |  | BW | SC |  | JiP DN20 Svejse/Muffe Lang ende
JiP SS-SF-FF RG: DN25 SF PN40 | VALVE | VVBW |  | ERECTION | BW | FL |  | JiP DN25 RG Svejse/Flange PN40
JiP SS-SF-FF RG: DN25 SS PN40 | VALVE | VVBW |  | ERECTION | BW | BW |  | JiP DN25 RG Svejse/Svejse PN40
JiP SS-SF-FF RG: DN32 SS PN40 | VALVE | VVBW |  | ERECTION | BW | BW |  | JiP DN32 RG Svejse/Flange PN40
JiP SS-SF-FF RG: DN100 FF PN25 | VALVE | VVFL |  | FABRICATION | FL | FL |  | JiP DN100 RG Flange/Flange PN25
JiP SS-SF-FF RG: DN100 SF PN25 | VALVE | VVBW |  | FABRICATION | BW | FL |  | JiP DN100 RG Svejse/Flange PN25
JIP SS: JIP SS 150 FG 400V/Hånd | VALVE | VVBW |  |  | BW | BW |  | Ventil JiP SS FG
JIP SS: JIP SS 150 FG Hånd | VALVE | VVBW |  |  | BW | BW |  | Ventil JiP SS FG
JIP SS: JIP SS 200 FG 24V | VALVE | VVBW |  |  | BW | BW |  | Ventil JiP SS FG
JIP SS: JIP SS 200 FG 400V | VALVE | VVBW |  |  | BW | BW |  | Ventil JiP SS FG
JIP SS: JIP SS 200 FG Hånd | VALVE | VVBW |  |  | BW | BW |  | Ventil JiP SS FG
JIP SS: JIP SS 250 FG 400V | VALVE | VVBW |  |  | BW | BW |  | Ventil JiP SS FG
JIP SS: JIP SS 250 FG Hånd | VALVE | VVBW |  |  | BW | BW |  | Ventil JiP SS FG
Olet: Latrolet Socket weld | OLET | LASW |  |  | BW | SW |  | Latrolet Socket 3000 lbs
Olet: Sockolet | OLET | SKSW |  |  | BW | SW |  | Sockolet 3000 lbs
Olet: Weldolet | OLET | WTBW |  |  | BW | BW |  | Weldolet 3000 lbs
Spirotop-Autotomatic-Air-Vent-PN25: Spirotop 1/2 150°C 25bar AB050/025 | VALVE-ANGLE | ARSC |  | ERECTION | SC | SC |  | Spirotop Airvent type AB050-R004
AT4537-0001: AT4537-25 | VALVE-ANGLE | ARFL |  | ERECTION | FL | FL |  | Armatec sikkerhedsventil
Termolomme: 200-65 | INSTRUMENT | IISW |  |  | SW | SW |  | Termolomme DIN 43772-4-7-M18x1,5-200-65
Termostuds: Standard | OLET | WTBW |  |  | BW | SW |  | Termostuds ø50
Support Symbolic: ANC | SUPPORT | ANCH |  | ERECTION |  |  |  | Anchor | [9 empty] | ASSY_SH_CL
Support Symbolic: B+ | SUPPORT | SKID |  | ERECTION |  |  |  | Pipe support | [9 empty] | ASSY_LE_DL
Support Symbolic: CAN | SUPPORT | SPRG |  | ERECTION |  |  |  | Can spring support | [9 empty] | ASSY_RR_SR_DH
Support Symbolic: GUI | SUPPORT | GUID |  | ERECTION |  |  |  | Guide support | [9 empty] | ASSY_RR_SR_CL
Support Symbolic: GUI + B+ | SUPPORT | GUID |  | ERECTION |  |  |  | Guide support | [9 empty] | ASSY_VS_SR_DB
Support Symbolic: HGR | SUPPORT | HANG |  | ERECTION |  |  |  | Hanger spring support | [9 empty] | ASSY_RR_SR_DH

## PIPELINE
Family and Type | PCF_PIPL_AREA | PCF_PIPL_DATE | PCF_PIPL_GRAV | PCF_PIPL_INSUL | PCF_PIPL_JACKET | PCF_PIPL_MISC1 | PCF_PIPL_MISC2 | PCF_PIPL_MISC3 | PCF_PIPL_MISC4 | PCF_PIPL_MISC5 | PCF_PIPL_NOMCLASS | PCF_PIPL_PAINT | PCF_PIPL_PREFIX | PCF_PIPL_PROJID | PCF_PIPL_REV | PCF_PIPL_SPEC | PCF_PIPL_TEMP | PCF_PIPL_TRACING | PCF_PIPL_TYPE
Piping System: Fjernvarme, frem | MAIN AREA | 30/03/2016 |  | 110 mm Mineral Wool | NONE | [5 empty] | PN25 |  |  |  |  | STD | 110°C
Piping System: Fjernvarme, retur | MAIN AREA | 30/03/2016 |  | 80 mm Mineral Wool | NONE | [5 empty] | PN25 |  |  |  |  | STD | 40°C

## PREPARATION
CAPs and BLIND-FLANGES must be set to show geometry at all visibility states and lines must be disabled. Is true for every element with one connector but EP1-EP2 configuration in ISOGEN.
All relevant pipe accessories and fittings must have defined main and secondary connectors inside family editor, they must also be linked.

## INSTANCE
Family and Type | PCF_ELEM_COMPID | PCF_ELEM_ISTAP | PCF_ELEM_TAPUCI | PCF_MAT_ID
Pipe Types: Stålrør, sømløse
Pipe Types: Stålrør, sømløse, tap
Blind Flange: PN25
Compac-DN150: Compac-DN150
EN 10253-2 - Cap: Standard
EN 10253-2 - Elbow: 3D
EN 10253-2 - Reducer: Reducer Conc.
EN 10253-2 - Reducing Tee: Red Tee Type B
EN 10253-2 - Tee: Tee Type B
Flange weld collar: PN16
Flange weld collar: PN25
Generic filter: DN200 PN25
Generic filter: DN250 PN16
Generisk instrument: PT
Generisk instrument: TI
Generisk instrument: TT
Manometer WIKA NS100: Manometer WIKA NS100
Generisk-ventil: FLOWMÅLER-DN125-PN40-FL
Generisk-ventil: FLOWMÅLER-DN150-PN16-FL
Generisk-ventil: FLOWMÅLER-G1.25B-CL
Generisk-ventil: REGULERINGSVENTIL-DN100-CL
Generisk-ventil: REGULERINGSVENTIL-DN150-CL
JiP EL: DN15 SM
JiP EL: DN20 SM
JiP SS-SF-FF RG: DN25 SF PN40
JiP SS-SF-FF RG: DN25 SS PN40
JiP SS-SF-FF RG: DN32 SS PN40
JiP SS-SF-FF RG: DN100 FF PN25
JiP SS-SF-FF RG: DN100 SF PN25
JIP SS: JIP SS 150 FG 400V/Hånd
JIP SS: JIP SS 150 FG Hånd
JIP SS: JIP SS 200 FG 24V
JIP SS: JIP SS 200 FG 400V
JIP SS: JIP SS 200 FG Hånd
JIP SS: JIP SS 250 FG 400V
JIP SS: JIP SS 250 FG Hånd
Olet: Latrolet Socket weld
Olet: Sockolet
Olet: Weldolet
Spirotop-Autotomatic-Air-Vent-PN25: Spirotop 1/2 150°C 25bar AB050/025
AT4537-0001: AT4537-25
Termolomme: 200-65
Termostuds: Standard

## PARAM
PCF_ELEM_TYPE | PCF_ELEM_SKEY | PCF_ELEM_CATEGORY | PCF_ELEM_COMPID | PCF_ELEM_END1 | PCF_ELEM_END2 | PCF_ELEM_BP1 | PCF_ELEM_ISTAP | PCF_ELEM_TAPUCI | PCF_MAT_DESCR | PCF_MAT_ID
PG_FABRICATION_PRODUCT_DATA | PG_FABRICATION_PRODUCT_DATA | PG_FABRICATION_PRODUCT_DATA | PG_FABRICATION_PRODUCT_DATA | PG_FABRICATION_PRODUCT_DATA | PG_FABRICATION_PRODUCT_DATA | PG_FABRICATION_PRODUCT_DATA | PG_FABRICATION_PRODUCT_DATA | PG_FABRICATION_PRODUCT_DATA | PG_FABRICATION_PRODUCT_DATA | PG_FABRICATION_PRODUCT_DATA
1 | 1 | 1 | 2 | 1 | 1 | 1 | 10 | 1 | 1 | 2
1 | 1 | 1 | 1 | 1 | 1 | 1 | 1 | 1 | 1 | 1
Pipe Fittings | Pipe Fittings | Pipe Fittings | Pipe Fittings | Pipe Fittings | Pipe Fittings | Pipe Fittings | Pipe Fittings | Pipe Fittings | Pipe Fittings | Pipe Fittings
69 | 69 | 69 | 69 | 69 | 69 | 69 | 69 | 69 | 69 | 69
1 | 1 | 1 | 1 | 1 | 1 | 1 | 1 | 1 | 1 | 1

## TYPES
Fittings | D | CONNECTORS | END POINT | END POINT | CENTRE-POINT | BRANCH1-POINT
ELBOW | X | 2 | X | X | X
TEE | X | 3 | X | X | X | X
CAP | X | 1 | X | X
FLANGE | X | 2 | X | X
FLANGE-BLIND | X | 1 | X | X
REDUCER-CONCENTRIC | X | 2 | X | X
REDUCER-ECCENTRIC | X | 2 | X | X
OLET | X | 2 |  |  | X | X